## ESP32_DAC_v10
Qty | Part | Value | Package | Description | Mouser part no.
4 | C1, C2, C7, C19 | 1u | C0805K | CAPACITOR, European symbol
3 | C3, C17, C20 | 2.2u | C0805K | CAPACITOR, European symbol
4 | C4, C5, C10, C25 | 100n | C0805K | CAPACITOR, European symbol
4 | C6, C22, C23, C24 | 10u | C0805K | CAPACITOR, European symbol
2 | C8, C9 | 4700pF | C0805K | Multilayer Ceramic Capacitors MLCC - SMD/SMT 25V 4700pF C0G 0805 0.02 | https://gr.mouser.com/ProductDetail/KEMET/C0805C472G3GECTU?qs=55YtniHzbhDds%252Bwoun8mKw%3D%3D
1 | C11 | 220uF | E2,5-7 | POLARIZED CAPACITOR, European symbol
1 | C12 | 500uF | E2,5-7 | POLARIZED CAPACITOR, European symbol
1 | C13 | 470uF | E3,5-8 | POLARIZED CAPACITOR, European symbol | https://gr.mouser.com/ProductDetail/Nichicon/UKT1A471MPD1TD?qs=WJSLByB5Mu30xFTxLCiN8w%3D%3D
1 | C14 | 22uF | E2,5-7 | POLARIZED CAPACITOR, European symbol
2 | C15, C18 | 100u | E2,5-6 | POLARIZED CAPACITOR, European symbol | https://gr.mouser.com/ProductDetail/Nichicon/UFG1A101MEM1TD?qs=WJSLByB5Mu0cynPmMemcFw%3D%3D
2 | C16, C21 | 4,7u | C0805K | CAPACITOR, European symbol
1 | C26 | 10n | C0603K | CAPACITOR, European symbol
1 | ESP32 | ESP32 | ESP32
1 | IC1 | MC74VHC50DG | SOIC-14 | Buffers & Line Drivers 2-5.5V CMOS Hex | https://gr.mouser.com/ProductDetail/onsemi/MC74VHC50DG?qs=%252B9%2Fcbd0IE0RI5fLAUwBKiw%3D%3D
1 | IC2 | LT3042 | MSOP-10
1 | IC3 | LM1117 | SOT223
1 | IC4 | ES9023 | SOIC-16
2 | IC5, IC6 | LP5907MFX-3.3/NOPB | TSOT-23-5 | LDO Voltage Regulators 250mA Ultra-Lo Noise LDO Reg | https://gr.mouser.com/ProductDetail/Texas-Instruments/LP5907MFX-3.3-NOPB?qs=biyDIajrTn6NhrJCoL%2FdSQ%3D%3D
1 | IC7 | SI8641 | SOIC-16
2 | LED1, LED2 |  | CHIPLED_1206 | LED
1 | OCX | OSCILLATOR7X5 | OSCILLATOR_7X5 | Oscillator 50MHz , CMOS, 3.3V, 7mm x 5mm | https://gr.mouser.com/ProductDetail/Skyworks-Solutions-Inc/510MCA50M0000AAG?qs=1mbolxNpo8faEbT0IiJOiw%3D%3D
1 | R1 | 100K | R0805 | RESISTOR, European symbol
3 | R2, R3, R4 | 33R | R0805 | RESISTOR, European symbol
3 | R5, R10, R11 | 33R | R0805 | RESISTOR, European symbol
1 | R6 | 130K | R0805 | RESISTOR, European symbol
1 | R7 | 0R | R0805 | RESISTOR, European symbol
1 | R8 | 36K | R0805 | RESISTOR, European symbol
1 | R9 | 200K | R0805 | RESISTOR, European symbol
1 | R12 | 1.1K | R0805 | RESISTOR, American symbol
1 | R13 | 33R | R0805 | RESISTOR, European symbol
1 | R14 | 1.8K | R0805 | RESISTOR, American symbol
2 | R15, R16 | 100R | 0309/10 | RESISTOR, European symbol
1 | R17 | 50K | R0805 | RESISTOR, European symbol
1 | R18 |  | R0805 | RESISTOR, European symbol
2 | R19, R20 | ~680R | R0805 | RESISTOR, European symbol
1 | H1 | 2X6 | 2X6
1 | H2 | 1X6 | 1X6
1 | SD | 1X7 | 1X7
1 | SERIAL |  | 22-23-2041 | .100 (2.54mm) Center Header - 4 Pin"
1 | OUT |  | 22-23-2031 | .100 (2.54mm) Center Header - 3 Pin"
1 | POWER_DAC |  | 22-23-2021 | .100 (2.54mm) Center Header - 2 Pin"
2 | POWER_ESP |  | 22-23-2021 | .100 (2.54mm) Center Header - 2 Pin"
3 | LRCK, DATA, BCLK | U.FL | U.FL